## SW
|  | Project | Test Image Version
|  | ROM-2620 | 6.1.22-2620A1AIM36LIVD0051
No | Module | Test Item | Test Steps | Remark | Result | Result Comment
1 | CPU | CPU Cores | $ cat /proc/cpuinfo | A35 * 2 | PASS
|  | CPU Max MHz |  | 1600000 | PASS
2 | DDR | Memory Size | $ cat /proc/meminfo | LPDDR4 1GB | PASS
|  | Memory Clocks | Check memory clock under boot loader |  | PASS
|  | DDR parameter Version | Check info in bootloader |  | PASS
3 | Stress Test | Stress Test | Refer to /tools/stress.sh | Need to verify w/o cooling
4 | SD Card | Access | (jump SD_SLT to 1-2) # Mount and read/write/verify data under kernel |  | PASS
|  | Write Protect | Check WP function | Can't test on ED91 carrier board | N/A
6 | eMMC | eMMC 16GB | Write/Read/Verify data # Generate a random file $ dd if=/dev/urandom of=/tmp/data bs=1 count=4096 &>/dev/null # eMMC block data backup $ dd if=/dev/mmcblk0 of=/tmp/dataX bs=1 count=4096 skip=4096 &>/dev/null # Write data into $ dd if=/tmp/data of=/dev/mmcblk0 bs=1 seek=4096 &>/dev/null # Read data back $ dd if=/dev/mmcblk0 of=/tmp/data_r bs=1 count=4096 skip=4096 &>/dev/null # Compare read back data is correct (When command no response, means test succesful) $ diff /tmp/data /tmp/data_r # eMMC data recovery $ dd if=/tmp/dataX of=/dev/mmcblk0 bs=1 seek=4096 &>/dev/null $ sync |  | PASS
7 | COM | UART 1 |  | m33 debug port (COME_DEBUG) | PASS
|  | UART 2 | Burn lpuart driver fw to m33 and test. | COMB | PASS
|  | UART 4 | tx, rx loopback test : # Change ROM-ED91 SW1201 to '00' : $ stty -F /dev/ttyLP0 speed 115200 -echo $ cat /dev/ttyLP0 & $ echo test > /dev/ttyLP0 tx, rx test : # Change ROM-ED91 SW1201 to '01' # Debug Console Side: $ stty -F /dev/ttyLP0 speed 115200 -echo $ cat /dev/ttyLP0 & $ echo test > /dev/ttyLP0 # ttymxc1 uart to insert PC side: Serial line: ex: COM5 Speed (baud): 115200 Connect type:Searial Data bits: 8 Stop bits: 1 Parity: None Flow control: None rts/cts test : # Change ROM-ED91 SW1201 to '01' # Debug Console Side: $ stty -F /dev/ttyLP0 speed 115200 -crtscts -echo $ cat /dev/ttyLP0 & $ echo test > /dev/ttyLP0 # ttymxc1 uart to insert PC side: Serial line: ex: COM5 Speed (baud): 115200 Connect type:Searial Data bits: 8 Stop bits: 1 Parity: None Flow control: RTS/CTS RS-485/RS-422 test: # Change the ROM-ED91 SW1201 jumper to switch modes. (10: 485, 11: 422) 1. Test RS-485 with Adam-4520. Adam-4520\Pin Data- and Pin Data+ connect to DB9 Pin1 and Pin 2 2. Test RS-422 with Adam-4520. Adam-4520 RX- <-->DB9 Pin 1, Adam-4520 RX+ <-->DB9 Pin 2, Adam-4520 TX- <-->DB9 Pin 4, Adam-4520 TX+ <--> DB9 Pin 3 Remember to set up RS-485 before test. $ stty -F /dev/ttyLP0 speed 115200 ignbrk -brkint -icrnl -imaxbel -opost -onlcr -isig -icanon -iexten -echo -echoe -echok -echoctl -echoke $ cat /dev/ttyLP0 & $ echo "Serial Test" > /dev/ttyLP0 | COMA | PASS
|  | UART 5 |  | a35 debug port (COMD) | PASS
|  | UART 6 | tx, rx loopback test : # Jump Tx/Rx Data pin: $ stty -F /dev/ttyLP2 speed 115200 -echo $ cat /dev/ttyLP2 & $ echo test > /dev/ttyLP2 tx, rx test : # Debug Console Side: $ stty -F /dev/ttyLP2 speed 115200 -echo $ cat /dev/ttyLP2 & $ echo test > /dev/ttyLP2 # ttymxc1 uart to insert PC side: Serial line: ex: COM5 Speed (baud): 115200 Connect type:Searial Data bits: 8 Stop bits: 1 Parity: None Flow control: None | COMC | PASS
10 | SPI Bus | QSPI | Burn qspi driver fw to m33 and test. | WINBOND_W25Q64JWSSIQ | PASS
|  | LPSPI | Burn lpspi driver fw to m33 and test. |  | PASS
|  | N/A |  |  | N/A
|  | N/A |  |  | N/A
|  | N/A |  |  | N/A
11 | GPIO | GPIO pins | Set direction (in/out) and value (0/1) | 20 pins Group 1: pin#1: gpio 416 pin#2: gpio 417 Group 2: pin#3: gpio 418 pin#4: gpio 419 Group 3: pin#5: gpio 420 pin#6: gpio 428 Group 4: pin#7: gpio 434 pin#8: gpio 435 Group 5: (Test by read pin#9 value only) pin#9: gpio 436 pin#10: gpio 437 (SDIO) Group 6: (Don’t test this group) pin#11: gpio 438 (M2_UART) pin#12: gpio 439 (M2_UART) Group 7: pin#13: gpio 448 pin#14: gpio 449 Group 8: pin#15: gpio 140 pin#16: gpio 141 Group 9: (Test by read pin#18 value only) pin#17: gpio 193 pin#18: gpio 199 (LVDS_RST) Group 10: pin#19: gpio 454 pin#20: gpio 485 Example: echo 416 > /sys/class/gpio/export echo 417 > /sys/class/gpio/export echo out > /sys/class/gpio/gpio1/direction echo 1 > /sys/class/gpio/gpio1/value cat /sys/class/gpio/gpio2/value echo 0 > /sys/class/gpio/gpio1/value cat /sys/class/gpio/gpio2/value echo 416 > /sys/class/gpio/unexport echo 417 > /sys/class/gpio/unexport | PASS
| M.2 | UART4 | (Neew HW rework) | W_DISABLE2# have to connect to GPIO_B_4 | PASS | verify with EWM-W167M201E/EWM-W194 | EE rework 後驗證OK
|  | SDIO | (jump SD_SLT to 2-3) | W_DISABLE1# have to connect to GPIO_B_5 | PASS | verify with EWM-W167M201E/EWM-W194
|  | USB 2.0 |  | USB1/USB2 (GENESYS_GL852GT-OHY60) | PASS
|  | I2S |  | I2S_CN | PASS | Test by sgtl5000 codec module
15 | WiFi | Modules | Refer to "Module Test" page |  | PASS
16 | BT | Modules | Refer to "Module Test" page |  | PASS |  | EE rework 後驗證OK
17 | Ethernet | (Giga) Lan 1 | 1. Check IP & DHCP 2. Throughput $ iperf3 -c 192.168.0.2 -t 60 -i 10 |  | PASS
19 | USB | USB Port 1 | USB disk write/read/verify pattern |  | PASS
|  | USB Port 2 |  |  | PASS
20 | USB OTG | USB OTG | 1. Host: USB disk write/read/verify pattern 2. Client: PC/NB can detect the device | USB0 (USB_OTG1) | PASS
23 | LVDS | LVDS 0 | Display to 1st LVDS screen | AUO/G070VW01 (VDD:3.3v BKLT:12v) | PASS
|  | LVDS 1 | Display to 2st LVDS screen | AUO/G070VW01 (VDD:3.3v BKLT:12v) | PASS
26 | I2C | I2C 6 | 1. Support function from I2C 2. Write/Read/Verify eeprom Hi/Low byte | $ modprobe at24 $ echo -n $'\x06\x05\x04\x03\x02\x01' > test $ dd if=test of=/sys/bus/i2c/devices/6-0050/eeprom $ hexdump -C /sys/bus/i2c/devices/6-0050/eeprom -n 64 | PASS
|  | I2C 7 |  | $ modprobe at24 $ echo -n $'\x06\x05\x04\x03\x02\x01' > test $ dd if=test of=/sys/bus/i2c/devices/7-0050/eeprom $ hexdump -C /sys/bus/i2c/devices/7-0050/eeprom -n 64 | PASS
27 | PWM | Backlight PWM | Connect pannel and check backlight is working. |  | PASS
|  | PWM1 | # Check waveform by oscilloscope after follow steps $ echo 4 > /sys/class/pwm/pwmchip0/export $ echo 1000000 > /sys/class/pwm/pwmchip0/pwm4/period $ echo 500000 > /sys/class/pwm/pwmchip0/pwm4/duty_cycle $ echo 1 > /sys/class/pwm/pwmchip0/pwm4/enable |  | PASS
|  | PWM2 | # Check waveform by oscilloscope after follow steps $ echo 5 > /sys/class/pwm/pwmchip6/export $ echo 1000000 > /sys/class/pwm/pwmchip6/pwm5/period $ echo 500000 > /sys/class/pwm/pwmchip6/pwm5/duty_cycle $ echo 1 > /sys/class/pwm/pwmchip6/pwm5/enable |  | PASS
|  | PWM3 | # Check waveform by oscilloscope after follow steps $ echo 2 > /sys/class/pwm/pwmchip6/export $ echo 1000000 > /sys/class/pwm/pwmchip6/pwm2/period $ echo 500000 > /sys/class/pwm/pwmchip6/pwm2/duty_cycle $ echo 1 > /sys/class/pwm/pwmchip6/pwm2/enable |  | PASS
|  | PWM4 | # Check waveform by oscilloscope after follow steps $ echo 3 > /sys/class/pwm/pwmchip6/export $ echo 1000000 > /sys/class/pwm/pwmchip6/pwm3/period $ echo 500000 > /sys/class/pwm/pwmchip6/pwm3/duty_cycle $ echo 1 > /sys/class/pwm/pwmchip6/pwm3/enable |  | PASS
|  | PWM5 | # Check waveform by oscilloscope after follow steps $ echo 4 > /sys/class/pwm/pwmchip6/export $ echo 1000000 > /sys/class/pwm/pwmchip6/pwm4/period $ echo 500000 > /sys/class/pwm/pwmchip6/pwm4/duty_cycle $ echo 1 > /sys/class/pwm/pwmchip6/pwm4/enable |  | PASS
28 | RTC | RTC external | $ date MMDDhhmm[[CC]YY][.ss] $ hwclock -w $ ntpdate tw.pool.ntp.org
|  | RTC internal |  |  | PASS
29 | Audio | Line-Out/Speaker | $ amixer set Headphone 100% $ aplay -D plughw:0,0 f-16000.wav |  | PASS
|  | Mic-In | $ amixer set Mic 100% $ arecord -D plughw:0,0 -r 16000 -f S16_LE ./f-16000.wav |  | PASS
30 | Camera | MIPI CSI1 |  | [Preview] gst-launch-1.0 v4l2src device=/dev/video0 ! video/x-raw,width=640,height=480 ! waylandsink | PASS
35 | Multi-Boot Selection | Boot Select Switch | EMMC or Carrier SD |  | PASS | EMMC: OK SD: OK SPI: Fail (Handle by M33)
36 | Recovery & Rescue | Downalod via USB OTG | $ uuu -b emmc_all bootloader rootfs.sdcard |  | PASS
38 | PMIC | Vendor Solution | Power sequence or GPIO or other configurations
40 | CAN Bus | CAN 1 | Burn CAN bus driver fw to m33 and test. |  | PASS
45 | Warm Reboot | Warm Reboot | Software reboot |  | PASS
46 | Security Boot | NXP HAB | Depends on platforms
47 | TPM | Trust Platform Module

## Module Test
No | Module | IC Vendor | Test Item | Test Steps | Remark | Result | Result Comment
1 | WI-Fi/BT | Realtek | EWM-W167M201E | Wi-Fi/BT connecting test | # UBOOT-Console $ setenv fdtfile imx8ulp-rom2620-a1-m2-sdio.dtb $ saveenv $ boot #WIFI Test $ ifconfig wlan0 up $ wpa_passphrase ASUS-917C qwert12345 > /tmp/wpa.conf && wpa_supplicant -BDwext -iwlan0 -c/tmp/wpa.conf $ udhcpc -b -i wlan0 #BT Test $ /opt/rtl8723bs_bt# ./start_bt.sh ttyLP0 $ hciconfig hci0 up $ bluetoothctl $ discoverable on $ pairable on $ scan on [NEW] FC:18:3C:8D:75:F4 myphone $ scan off $ pair FC:18:3C:8D:75:F4 $ connect FC:18:3C:8D:75:F4 | PASS
|  | NXP | EWM-W194M201E | Wi-Fi/BT connecting test | # UBOOT-Console $ setenv fdtfile imx8ulp-rom2620-a1-m2-sdio-88w8997.dtb $ saveenv $ boot # Install Driver $ rmmod mwifiex_sdio mwifiex $ modprobe moal mod_para=nxp/wifi_mod_para.conf $ modprobe btnxpuart #WIFI Test $ ifconfig mlan0 up $ wpa_passphrase ASUS-917C qwert12345 > /tmp/wpa.conf && wpa_supplicant -d -B -i mlan0 -c /tmp/wpa.conf $ udhcpc -i mlan0 #BT Test $ hciconfig hci0 up $ bluetoothctl $ discoverable on $ pairable on $ scan on [NEW] FC:18:3C:8D:75:F4 myphone $ scan off $ pair FC:18:3C:8D:75:F4 $ connect FC:18:3C:8D:75:F4 | PASS
|  | Murata | LBES5PL2EL | Wi-Fi/BT connecting test |  | PASS